## Checklist
Raingarden Design Checklist
| Item | Test | Response |  | Comments | Designers Comments
| A | Survey Plan:
1 | A.1 | Has DBYD been carried out? If yes - continue. If No - undertake
| A.2 | Has potholing of all services been undertaken? If yes - continue. If No - undertake potholing of services.
2 | A.2 | Are all of the services located and shown on the survey plans?
3 | A.3 | Is the area surveyed to 25m diameter of the location of the raingarden?
4 | A.4 | Does the survey include extra points at any changes of grade on the road and footpath, extra points at spacing of 2 meters where the raingarden is likely to be built?
| B | Raingarden Site
1 | B.1 | Is the area of proposed raingarden more than 10m²?
2 | B.2 | What is the width of proposed raingarden? | 0
3 | B.3 | Are the raingarden located in a position that provides a minimum of 6 hours sunlight daily?
4 | B.4 | What is the type of the kerb surounding the raingarden?
5 | B.5 | Is the kerb type selected in accordance with the Sydney Street Code?
| C | Flood Impact
1 | C.1 | Is the area affected by any flood?
2 | C.2 | If yes, does the new design have negative impact on the road storage capacity?
3 | C.3 | If yes, has the City Of Sydney's Water Asset team approved the changes?
4 | C.4 | Is the catchment analysis completed?
5 | C.5 | Is the drainage concept plan included in the documents for approval?
6 | C.6 | Does the drainage concept plan shows the flow rates around the raingarden?
7 | C.7 | Does the submission include calculation for the flow rates?
8 | C.8 | Are the rate of the bypass flow of the existing upstream pits included in the calculation of the flow rates?
TRUE | D | Catchment Analysis
1 | D.1 | What is the suburb? |  | €
2 | D.2 | What is the soil permeability ratio? | 0
3 | D.3 | What is the thickness of permeable Layer? | 0
4 | D.4 | What is the depth of underground water level in relation to the raingarden, at the highest predicted levels? | 0
5 | D.5 | What is the level of impact of ingress of water into the raingarden on surrounding properties, structures and roads? |  | €
6 | D.6 | Type of raingarden
| E | Raingarden Flow rates
1 | E.1 | Flow at the entry pit calculated for critical storm duration (tc) for AEP 50%?
2 | E.2 | Are the bypass flow from the upstream pits included in the flow calculations?
3 | E.3 | What is the inlet capacity of the entry structure?
4 | E.4 | What is the flow velocity at the entry to the raingarden?( for direct entry only)
| F | Bypass flow rate
1 | F.1 | What is the flow rate for critical storm duration for AEP 5%? | 0
2 | F.2 | What is the bypass inflow capacity? | 0
3 | F.3 | What is the depth of ponding on the street prior to activation of the bypass? | 0
4 | F.4 | Does the road cross fall allows for the pond to be formed at the upstream of the raingarden prior to activation of the bypass?
5 | F.5 | If the bypass is an overland flow, what is the depth of the flow during critical storm? | 0
6 | F.6 | Does the bypass flow depth exceeds kerb height?
7 | F.7 | If the bypass is an overland flow, what is the depth of the flow during critical storm? | 0
8 | F.8 | If the bypass is an overland flow, does the bypass flow depth exceeds width of one lane of traffic?
9 | F.9 | If the bypass is an overland flow, does the bypass crosses a pedestrian path?
10 | F.10 | What is the depth of bypass flow at the pedestrian path for critical storm duration for AEP 20%? | 0
11 | F.11 | What is the width of bypass flow at the pedestrian path for critical storm duration for AEP 20%? | 0
| G | Raingarden Dimension and storage capacity
1 | G.1 | What is the average width of raingarden? | 0
2 | G.2 | What is the width of the raingarden at the smallest section? | 0 |  |  |  | ³
3 | G.3 | What is the length of the raingarden? | 0
4 | G.4 | What is the available area for raingarden? | 0
5 | G.5 | What is the desired storage capacity? Equivalent to half of volume of the critical storm for AEP 1% | 0
6 | G.6 | Is the raingarden designed with a terrace garden?
7 | G.7 | What is the width of proposed raingarden? | 0
8 | G.8 | Is the Riaingarden width more than 1.2m?
9 | G.9 | Is the proposed raingarden is a terraced raingarden?
10 | G.10 | If a terraced raingarden is proposed is the width of the ponding area more than 0.8m (800mm)? | 0
| H | Raingarden Design
Note | H.Note | Note: This section shall be done for each raingarden separately.
2 | H.2 | What is the road level of the entry to the raingarden?
3 | H.3 | What is the lowest level of the kerb/ footpath surrounding the raingarden?
4 | H.4 | What is the expected ponding depth? | 0
5 | H.5 | If the raingarden is located within a floodway, is surcharge pit required?
6 | H.6 | What is the level of surcharge pit?
7 | H.7 | Are the raingarden depths, filter media type and thicknesses in accordance with City's standards drawings?
8 | H.8 | Is the design of the grating and pit of the bypass in accordance with Australian Rainfall and Runoff - Project 11 - Blockage of Hydraulic Structures?
| I | Submitted Documents
1 | I.1 | Drainage concept plan
2 | I.2 | Calculation for flow rates
3 | I.3 | Catchment analysis( existing drainage network, areas, flow rates and flow direction should be shown)
4 | I.4 | Long Section of rain gardens
5 | I.5 | Cross section of raingarden
6 | I.6 | Raingarden details
7 | I.7 | Maintenance Schedule

## Criteria for design
Yes
List of suburbs wherein unlined raingarden is permitted. |  |  | No
Roseberry | FALSE
Waterloo
St Peters
Beaconsfield
Zetland
Alexandria
Unlined raingarden is allowed where:
Soil permeability rate is more than 100mm/hr | FALSE
Permeable layer is thicker than 2 meter. | FALSE
Underground water levels; at highest predicted level; are at least 1.5 meter below raingarden levels. | FALSE
Ingress of water into the raingarden has negligible impact on surrounding properties, structures and roads. | #N/A | #N/A
Level of impact
No/ Negligible impact level
Minimum manageable impact level
moderate impact level
High impact level
Types of raingarden
Unlined raingarden
Partially lined raingarden
Lined raingarden

## Sheet3 (hidden)
List of suburbs
Alexandria
Annandale
Barangaroo
Beaconsfield
Camperdown
Centennial Park
Chippendale
Darlinghurst
Darlington
Dawes Point
Elizabeth Bay
Erskineville
Eveleigh
Forest Lodge
Glebe
Haymarket
Millers Point
Moore Park
Newtown
Paddington
Potts Point
Pyrmont
Redfern
Rosebery
Rushcutters Bay
St Peters
Surry Hills
Sydney
The Rocks
Ultimo
Waterloo
Woolloomooloo
Zetland